## BOM
Picture | Name | Material / Spec. | Q'ty
| head_cover | ABS(black) | 1
| nozzle_cover | SUS304 | 1
| tube_clamp_fixer | ABS(white) | 1
| lift_blk_front | ABS(black) | 3
| lift_blk_back | ABS(black) | 3
| belt_fixer | ABS(black) | 3
| bed_clip | stainless spring steel | 3
| leveling_wheel | ABS(black) | 3
| knob | ABS(white) | 1
| feeder_cover_1 | ABS(white) | 1
| feeder_cover_2 | ABS(white) | 1
| feeder_lever | ABS(white) | 1
| feeder_gear | steel | 1
| bottom_cover | ABS(white) | 1
| top_cover | ABS(white) | 1
| head_cable_holder | ABS(white) | 2
| fan_cover | ABS(black) | 2
| head_top_plate | POM black | 1
| heat_sink | AL6061 | 1
| nozzle_holder | PEEK | 1
| heat_block | brass | 1
| top_plate | ABS, black 8T matt blsck spray | 1
| bottom_plate | ABS, black 10T matt blsck spray | 1
| tefron_guide | Tefron, PTFE | 1
| nozzle | brass / 0.4 | 1
| nozzle_cap | Tefron(PTFE) | 1
| rod | AL6061 Φ6x212mm black anodizing | 6
| pin 2.5 15 | SUS303 | 6
| pin 4.0 15 | SUS303 | 3
| leveling_screw | M8 SUS bolt + END feature, M3 TAP | 3
| leveling_spring | spring steel | 3
| post | SUS304 | 6
| feeder_spring | spring steel | 1
| switch_fixer | SUS304 | 3
| motor_braket | stainless steel 304 | 3
| back_cover | AL6061 T1.5 matt white painting | 1
| oled_bracket | SUS304 | 1
| filament_hanger | ID5mm-OD8mm | 1
| heat_cartridge_ass'y |  | 1
| thermistor_ass'y |  | 1
| fan_ass'y | 30x30x7mm 24VDC | 1
| cable_sleeve | white mesh | 1
| limit_switch_ass'y |  | 1
1
1
| led_strip |  | 1
| stepping_motor_ass'y | 17HS16-2004S | 3
| heat_bed_cable |  | 1
| heat_bed_sensor_cable |  | 1
| ribbon_cable_1 | 10 pin | 1
| ribbon_cable_2 | 14 pin | 1
| feeder_motor_ass'y | 17HD60002-22B | 1
| power_switch_ass'y |  | 1
| heat_bed_pcb |  | 1
| oled_board |  | 1
| main_board |  | 1
| glass_plate | glass 3T - 252mmΦ "Boro-silicate glass" | 1
| cable_tie | white, small | 3
| ball_tap | carbon steel chromate | 12
| timing_belt | 2GT | 3
| ball_bushing | LM10UU | 6
| plange_bearing | FL694ZZ(MiSUMi) | 6
| polyimid_tape | for led_strip 40mm*240mm thickness:>0.11 | 1
| timing_pulley_b |  | 3
| U-groove bearing | 624Z 4x13x5 | 1
| tube | ID:2 OD:4 L:750 | 1
| tube_clamp male |  | 1
| tube_clamp female |  | 1
| filament_hanger_foot | silicon tube ID5-OD8mm, L80mm | 2
| USB_data_cable |  | 1
| allen_wrench | L렌치 M3용 (2.5mm) | 1
| SD card | SDHC 4G | 1
| glue_stick |  | 1
| cable_mold | IKEA, 1100/2mm=550 | 1
| ferrite core | TDK ZCAT2035-0930 | 1
| socket_screw M3 4 | carbon steel better than ISO 898-1 4.8 | 1
| socket_screw M3 6 | carbon steel better than ISO 898-1 4.8 | 27
| socket_screw M3 8 | carbon steel better than ISO 898-1 4.8 | 4
| socket_screw M3 10 | carbon steel better than ISO 898-1 4.8 | 2
| socket_screw M3 15 | carbon steel better than ISO 898-1 4.8 | 5
| socket_screw M3 25 | carbon steel better than ISO 898-1 4.8 | 4
| flat_head M3 8 | SUS | 3
| pcb_support M3 10 _FF | stainless steel | 4
| pcb_support M3 30_MF | stainless steel | 4
| set_screw M3 3 | carbon steel better than ISO 898-1 4.8 | 1
| square_nut M3 |  | 1
| BH_tapping_screw 3 8 | carbon steel better than ISO 898-1 4.10 | 12
| BH_tapping_screw 3 16 |  | 3
| socket_screw M4 10 | carbon steel better than ISO 898-1 4.8 | 5
| socket_screw M4 20 | carbon steel better than ISO 898-1 4.8 | 12
| button_head M4 10 | carbon steel better than ISO 898-1 4.9 | 4
| button_head M4 12 | carbon steel better than ISO 898-1 4.8 | 5
| hex_nut_M4 | better than ISO 898 4 | 4
| set_screw M4 15 | carbon steel better than ISO 898-1 4.8 | 3
| button_head M5 25 | carbon steel better than ISO 898-1 4.8 | 1
| square_nut M5 | better than ISO 898 4 | 1
| hex_nut M8 | better than ISO 898 4 | 3
| Components_box | No.1 Box (290x200x290) | 1
| Glass_Bed_Box | No.2 Box (282x47x282) | 1
| Guide_Box | No.3 Box (600x600, Unifolded) | 1
| Filament_Box | No.4 Box (212x142x282) | 1
| Power_Box | No.5 Box (142x67x282) | 1
| Middle_Cusion | No.1 Sponge (60x383x357) | 1
| Glass_Bed_Cusion | No.2 Sponge (40x277x277) | 1
| Top_Cusion | Same with last order | 1
| Bottom_Cusion | Same with last order | 1
| magnet | Neodymium Φ10X8 4800 Gauss | 12
| magnet | Neodymium Φ10X10 4800 Gauss | 12
| disc_spring | SRBN8-A(MiSUMi) | 3
| rubber_foot | 3M bumpon 23phi*6T | 3
| Power adaptor |  | 1
| Power Code |  | 1
Note on B26: John Cho: 0.4

## 사출
Shape | Name | Material / Spec. | Q'ty
| head_cover | ABS(black) | 1
| nozzle_cover | SUS304 | 1
| tube_clamp_fixer | ABS(white) | 1
| lift_blk_front | ABS(black) | 3
| lift_blk_back | ABS(black) | 3
| belt_fixer | ABS(black) | 3
| bed_clip | stainless spring steel | 3
| leveling_wheel | ABS(black) | 3
| knob | ABS(white) | 1
| feeder_cover_1 | ABS(white) | 1
| feeder_cover_2 | ABS(white) | 1
| feeder_lever | ABS(white) | 1
| feeder_gear | steel | 1
| bottom_cover | ABS(white) | 1
| top_cover | ABS(white) | 1
| head_cable_holder | ABS(white) | 2
| fan_cover | ABS(black) | 2
Note on B4: Tube clamp fixer 가 2번 들어가 있네요~ 중복된거 합쳐주셔요~~ -조재신
Note on B7: 업립전측 표기로는 "Lift_block_fixer"라고 되어 있는데요, 어떻게 통일하면 좋을까요? -조재신

## 밀링
Shape | Name | Material / Spec. | Q'ty
| head_top_plate | POM black | 1
| heat_sink | AL6061 | 1
| nozzle_holder | PEEK | 1
| heat_block | brass | 1
| top_plate | ABS, black 8T matt blsck spray | 1
| bottom_plate | ABS, black 10T matt blsck spray | 1

## 선반
Shape | Name | Material / Spec. | Q'ty
| tefron_guide | Tefron, PTFE | 1
| nozzle | brass / 0.4 | 1
| nozzle_cap | Tefron(PTFE) | 1
| rod | AL6061 Φ6x212mm black anodizing | 6
| pin 2.5 15 | SUS303 | 6
| pin 4.0 15 | SUS303 | 3
| leveling_screw | M8 SUS bolt + END feature, M3 TAP | 3
| leveling_spring | spring steel | 3
| post | SUS304 | 6
| feeder_spring | spring steel | 1
Note on B3: John Cho: 0.4

## 절곡
Shape | Name | Material / Spec. | Q'ty
| switch_fixer | SUS304 | 3
| motor_braket | stainless steel 304 | 3
| back_cover | AL6061 T1.5 matt white painting | 1
| oled_bracket | SUS304 | 1
| filament_hanger | ID5mm-OD8mm | 1

## 전선
Shape | Name | Material / Spec. | Q'ty
| heat_cartridge_ass'y |  | 1
| thermistor_ass'y |  | 1
| fan_ass'y | 30x30x7mm 24VDC | 1
| cable_sleeve | white mesh | 1
| limit_switch_ass'y |  | 3
| limit_switch_ass'y |  | 3
| limit_switch_ass'y |  | 3
| led_strip |  | 1
| stepping_motor_ass'y | 17HS16-2004S | 3
| heat_bed_cable |  | 1
| heat_bed_sensor_cable |  | 1
| ribbon_cable_1 | 10 pin | 1
| ribbon_cable_2 | 14 pin | 1
| feeder_motor_ass'y | 17HD60002-22B | 1
| power_switch_ass'y |  | 1
Note on B4: Big tree社 Fan으로 FAN교체 필요!! 정보를 ICON에 전달해야함

## 전자
Shape | Name | Material / Spec. | Q'ty
| heat_bed_pcb |  | 1
| oled_board |  | 1
| main_board |  | 1

## ETC
Shape | Name | Material / Spec. | Q'ty
| glass_plate | glass 3T - 252mmΦ "clear glass(Br-Si)" | 1

## 상용품
Shape | Name | Material / Spec. | Q'ty
| cable_tie | white, small | 3
| ball_tap | carbon steel chromate | 12
| timing_belt | 2GT | 3
| ball_bushing | LM10UU | 6
| plange_bearing | FL694ZZ(MiSUMi) | 6
| polyimid_tape | for led_strip 40mm*240mm thickness:>0.11 | 1
| timing_pulley_b |  | 3
| U-groove bearing | 624Z 4x13x5 | 1
| tube | ID:2 OD:4 L:750 | 1
tube_clamp male
| tube_clamp female |  | 1
| filament_hanger_foot | silicon tube ID5-OD8mm, L80mm | 2
| USB_data_cable |  | 1
| allen_wrench | L렌치 M3용 (2.5mm) | 1
| SD card | SDHC 4G | 1
| glue_stick |  | 1
| cable_mold | 1100/2mm=550 | 1
| ferrite core | TDK ZCAT2035-0930 | 1
| socket_screw M3 4 | carbon steel better than ISO 898-1 4.8 | 1
| socket_screw M3 6 | carbon steel better than ISO 898-1 4.8 | 27
| socket_screw M3 8 | carbon steel better than ISO 898-1 4.8 | 4
| socket_screw M3 10 | carbon steel better than ISO 898-1 4.8 | 2
| socket_screw M3 15 | carbon steel better than ISO 898-1 4.8 | 5
| socket_screw M3 25 | carbon steel better than ISO 898-1 4.8 | 4
| flat_head M3 8 | SUS | 3
| pcb_support M3 10 _FF | stainless steel | 4
| pcb_support M3 30_MF | stainless steel | 4
| set_screw M3 3 | carbon steel better than ISO 898-1 4.8 | 1
| square_nut M3 |  | 1
| BH_tapping_screw 3 8 | carbon steel better than ISO 898-1 4.10 | 12
| BH_tapping_screw 3 16 |  | 3
| socket_screw M4 10 | carbon steel better than ISO 898-1 4.8 | 5
| socket_screw M4 20 | carbon steel better than ISO 898-1 4.8 | 12
| button_head M4 10 | carbon steel better than ISO 898-1 4.9 | 4
| button_head M4 12 | carbon steel better than ISO 898-1 4.8 | 5
| hex_nut_M4 | better than ISO 898 4 | 4
| set_screw M4 15 | carbon steel better than ISO 898-1 4.8 | 3
| button_head M5 25 | carbon steel better than ISO 898-1 4.8 | 1
| square_nut M5 | better than ISO 898 4 | 1
| hex_nut M8 | better than ISO 898 4 | 3
| magnet | Neodymium Φ10X8 4800 Gauss | 12
| magnet | Neodymium Φ10X10 4800 Gauss | 12
| disc_spring | SRBN8-A(MiSUMi) | 3
| rubber_foot | 3M bumpon 23phi*6T | 3
| Power adaptor |  | 1
| Power Code |  | 1
Note on B33: 기존 발주내역 보면 socket_screw M4 12로 발주했었는데.. 사이즈 확인해주세요~ -조재신

## 박스
Shape | Name | Material / Spec. | Q'ty
| Components_box | No.1 Box (290x200x290) | 1
| Glass_Bed_Box | No.2 Box (282x47x282) | 1
| Guide_Box | No.3 Box (600x600, Unifolded) | 1
| Filament_Box | No.4 Box (212x142x282) | 1
| Power_Box | No.5 Box (142x67x282) | 1
| Middle_Cusion | No.1 Sponge (60x383x357) | 1
| Glass_Bed_Cusion | No.2 Sponge (40x277x277) | 1
| Top_Cusion | Same with last order | 1
| Bottom_Cusion | Same with last order | 1

## 조립공정별 검수리스트
motor assy | stepping_motor_ass'y | 3 | frame worked | post | 6
| motor_braket | 3 |  | ball_bushing | 6
| timing_pulley_b | 3 |  | socket_screw M4 20 | 12
| socket_screw M3 6 | 12 |  | motor assy | 3
| loctite 660 | 1 |  | bottom plate assy | 1
|  |  |  | top plate assy | 1
bottom plate assy | bottom_plate | 1
| leveling_screw | 3 | lift block worked | lift_blk_front | 3
| bed_clip | 3 |  | lift_blk_back | 3
| heat_bed_pcb | 1 |  | belt_fixer | 3
| cleaning_rubber | 1 |  | timing_belt | 3
| leveling_spring | 3 |  | magnet Φ10X10 | 6
| leveling_wheel | 3 |  | hex_nut_M4 | 3
| heat_bed_cable | 1 |  | set_screw M4 15 | 3
| heat_bed_sensor_cable | 1 |  | BH_tapping_screw 3 8 | 12
| flat_head M3 8 | 3 |  | frame assy | 1
| hex_nut M8 | 3
|  |  | back cover worked | back_cover | 1
top plate assy | top_plate | 1 |  | button_head M4 10 | 4
| limit_switch_ass'y | 3 |  | button_head M4 12 | 4
| plange_bearing | 6 |  | lift block worked | 1
| pin 2.5 15 | 6
| pin 4.0 15 | 3
| led_strip | 1
| switch_fixer | 3 | frame assy | main_board | 1 | body assy | top_cover | 1
| cable_mold | 1 |  | heat_cartridge_cable | 1 |  | socket_screw M4 10 | 5
| socket_screw M3 6 | 3 |  | thermistor_cable | 1 |  | BH_tapping_screw 3 16 | 3
| polyimid_tape | 1 |  | fan_cable | 1 |  | glass_plate | 1
|  |  |  | pcb_support M3 30_MF | 4 |  | tube | 1
|  |  |  | socket_screw M3 6 | 4 |  | head_cable_holder | 2
|  |  |  | back cover worked | 1 |  | heat_bed_caution_sticker | 1
oled assy | oled_bracket | 1 |  | oled assy | 1 |  | printer_caution_sticker | 1
| oled_board | 1 |  | cable_tie | 2 |  | frame assy | 1
| ribbon_cable_1 | 1 |  |  |  |  | bottom cover assy | 1
| ribbon_cable_2 | 1 |  |  |  |  | head assy | 1
| pcb_support M3 10 _FF | 4
| socket_screw M3 6 | 12
[6 empty] | tested body assy | body assy | 1 | full d3 package | middle_cusion | 1
[10 empty] | top_cusion | 1
feeder assy | feeder_cover_1 | 1 | bottom cover assy | bottom_cover | 1 |  | filament_hanger for test | 1 |  | bottom_cusion | 1
| feeder_cover_2 | 1 |  | rubber_foot | 3 |  | filament for test | 1 |  | main_box | 1
| feeder_lever | 1 |  | power_switch_ass'y | 1 |  | Power adaptor for test | 1 |  | transparent_wrap | 1
| tube_clamp_set | 1 |  | socket_screw M3 30 | 2 |  | Power Code for test | 1 |  | 베어링용 구리스 | 1
| tube_clamp_fixer | 1 |  | feeder assy | 1 |  | rod assy for test | 6 |  | serial_label | 1
| bearing | 1 |  | feeder motor assy | 1 |  | sd card for test | 1 |  | serial_label- box | 1
| feeder_spring | 1 | [7 empty] | PVC Flexible Sheet | 1
| feeder_motor_ass'y | 1 | [7 empty] | pi tape | 1
| feeder_gear | 1 | [7 empty] | 양면테이프 | 1
| button_head M5 25 | 1 | [7 empty] | tested body assy | 1
| square_nut M5 | 1 | [7 empty] | component package | 1
| socket_screw M4 12 | 1
| hex_nut_M4 | 1
| set_screw M3 3 | 1
| socket_screw M3 15 | 1
| square_nut M3 | 1
feeder motor assy | feeder_motor_ass'y | 1
| feeder_gear | 1
| loctite 660 | 1
head assy | head_top_plate | 1
| magnet | 6
| heat_sink | 1
| disc_spring | 3
| tefron_guide | 1
| nozzle_tape | 1
| nozzle | 1
| nozzle_holder | 1
| heat_block | 1
| heat_cartridge_ass'y | 1
| thermistor_ass'y | 1
| fan_ass'y | 1
| cable_sleeve | 1
| cable_tie | 3
| head_cover | 1
| nozzle_cover | 1
| nozzle_cap | 1
| tube_clamp_male | 1
| tube_clamp_fixer | 1
| socket_screw M3 25 | 2
| socket_screw M3 4 | 1
| socket_screw M3 15 | 4
| socket_screw M3 10 | 2
| cable_tie | 4
| head_cover_logo_sticker | 1
rod assy | ball_tap | 12 | rod package | accessary_plastic_bag_1 | 1 | component package | components_box | 1
| rod | 6 |  | plastic_bag_sticker_1 | 1 |  | filament | 1
| set_screw M3 3 | 1 |  | rod assy | 6 |  | rod package | 1
| loctite 660 | 1 |  |  |  |  | accessories package | 1
[7 empty] | power package | 1
accessories package | accessary_plastic_bag_2 | 1
| plastic_bag_sticker_2 | 1
| small_zipper_bag | 1
| allen_wrench | 1
| SD card | 1
| glue_stick | 1
| manual | 1
| test printed | 1
power package | accessary_plastic_bag_3 | 1
| plastic_bag_sticker_3 | 1
| USB_data_cable | 1
| Power adaptor | 1
| Power Code | 1
hanger assy | filament_hanger | 1
| silicon tube | 1